## Parts
Part Number | Part Name | Description | Drawing File (PDF) | 3D Model File (IGES) | Drawing Source | Nominal Size (in) | Pressure Class | Facing | Schedule / Type | Material | Raw Stock | Finished OD (in) | Flange Thickness (in) | Bore Dia (in) | Bolt Holes | Production Qty (per batch) | Total Setup Time (min/batch) | Total Cycle Time (min/part) | Time per Part incl. Setup Share (min) | Material Cost (USD/part) | Machining Cost (USD/part) | Est. Unit Cost (USD) | Inspection Summary | Data Status | Notes
1001 | FLANGE, WELD NECK, RF, 1/2 NPS, CLASS 150, SCH XXH | Class 150 weld neck flange with raised face for 1/2 in nominal pipe, extra-extra-heavy (XXH) schedule bore. | 0_5-150-WELD-NECK-RF-XXH-FLANGE.pdf | 0_5-150-WELD-NECK-RF-XXH-FLANGE.igs | Texas Flange | 1/2 | 150 | Raised face (RF) | XXH | ASTM A105 (forged carbon steel) | Forged blank | 3.5 | 0.38 | 0.25 | 4 x Dia 0.62 in on Dia 2.38 in bolt circle | 100 | 90 | 20.5 | 21.4 | 5.5 | 10.7 | 16.2 | OD, thickness, RF dia/height, bolt circle, hole dia/count, bore, hub OD, overall height | Dimensions, size/class/facing, file links: read from PDF + IGES. Yellow cells (material, stock, qty, operations, times, costs, inspection methods) are ASSUMED placeholders. | Part number 1001 is an assigned placeholder (not printed on the drawing). Drawing shows overall height 1.81 in measured from the flange seating face (z=0); including the 0.0625 in raised face the IGES total length is 1.8725 in. 4 holes on Dia 2.38 in bolt circle. Weld bevel is not dimensioned on the drawing; IGES gives about 37.5 deg.

## Operations
Part Number | Op No. | Operation | Description | Machine / Work Center | Tooling | Inspection Method | Setup Time (min/batch) | Cycle Time (min/part) | Data Status
1001 | 10 | Incoming inspection | Check forged blank and material certificate against order | QC bench | Calipers | Visual + certificate check | 0 | 1 | ASSUMED (typical process)
1001 | 20 | Rough turning | Rough turn flange OD, back face and hub profile from forged blank | CNC lathe | CNMG 12 04 08 inserts; 3-jaw chuck | In-process caliper check | 30 | 4 | ASSUMED (typical process)
1001 | 30 | Finish turning | Finish turn OD (3.50 in), flange thickness (0.38 in), raised face (dia 1.38 in x 0.0625 in), hub taper, hub OD (0.84 in) and weld bevel | CNC lathe | VNMG/DCMT finishing inserts; grooving tool; form tool for bevel | Caliper, depth gauge, profile check | 20 | 6.5 | ASSUMED (typical process)
1001 | 40 | Drill / bore through hole | Drill and bore through bore, dia 0.25 in (XXH wall) | CNC lathe | 6.4 mm (0.252 in) drill; boring bar | Pin gauge / bore gauge | 10 | 1.5 | ASSUMED (typical process)
1001 | 50 | Drill bolt holes | Drill 4 holes dia 0.62 in equally spaced on 2.38 in bolt circle | Vertical machining center (indexing fixture) | Dia 0.62 in (5/8 in) drill; spotting drill | Bolt-circle gauge, hole-diameter pin gauge | 25 | 2.5 | ASSUMED (typical process)
1001 | 60 | Deburr | Break sharp edges, remove burrs from holes and bevel | Bench | Deburring tool, file | Visual | 0 | 1.5 | ASSUMED (typical process)
1001 | 70 | Final inspection | Check OD, thickness, raised-face dia/height, bolt circle, hole dia and count, bore, hub OD, overall height | QC bench | Calipers, depth gauge, pin gauges, bolt-circle gauge | Full dimensional check vs. drawing | 5 | 3 | ASSUMED (typical process)
1001 | 80 | Marking | Mark part (size, class, material, heat number) | Bench | Stamp / marking tool | Visual | 0 | 0.5 | ASSUMED (typical process)

## Answer_Key
Part Number | Feature | Excel Record (in) | PDF Drawing (in) | IGES Model (in) | Max Spread (in) | Sources Available | Status | Note
1001 | Flange OD | 3.5 | 3.5 | 3.5 | 0 | 3 | MATCH | Drawing shows Dia 3.5 in
1001 | Flange thickness | 0.38 | 0.38 | 0.38 | 0 | 3 | MATCH
1001 | Bolt circle dia |  | 2.38 | 2.38 | 0 | 2 | MATCH
1001 | Bolt hole dia |  | 0.62 | 0.62 | 0 | 2 | MATCH
1001 | Bolt hole count |  | 4 | 4 | 0 | 2 | MATCH | Count, not a length; holes at 0, 90, 180, 270 deg in IGES
1001 | Raised-face dia |  | 1.38 | 1.38 | 0 | 2 | MATCH
1001 | Raised-face height |  | 0.06 | 0.0625 | 0.0025 | 2 | MATCH | Drawing values are rounded differently between the two parts (0.06 vs 0.063); IGES is 0.0625 for both
1001 | Bore dia | 0.25 | 0.25 | 0.252 | 0.002 | 3 | MATCH | IGES 0.252 in = 0.84 in OD less 2 x 0.294 in XXH wall; drawing rounds to 0.25
1001 | Hub OD (top) |  | 0.84 | 0.84 | 0 | 2 | MATCH
1001 | Hub base dia |  | 1.19 | 1.19 | 0 | 2 | MATCH | IGES value derived by extending the hub taper to the flange back face (fillet hides the true intersection)
1001 | Overall height (seating face to hub top) |  | 1.81 | 1.81 | 0 | 2 | MATCH | Measured from the flange seating face, excluding the 0.0625 in raised face
1001 | Weld bevel root face width |  |  | 0.0787 |  | 1 | SINGLE SOURCE | IGES only - not dimensioned on the drawing
1001 | Weld bevel angle (deg from face) |  |  | 37.4991 |  | 1 | SINGLE SOURCE | IGES only - about 37.5 deg, the usual weld-prep angle; unit is degrees, not inches
1001 | Small engraved feature depth |  |  | 0.015 |  | 1 | SINGLE SOURCE | IGES only - tiny 0.015 in deep feature on the back face at 1.19 in radius (probably a marking/logo). Not on the drawing; purpose cannot be confirmed from geometry
Use this sheet to TEST your app: it is the answer key for what a correct Excel-PDF-IGES cross-check should find. Do not feed it to the app.

## Assumptions
Parameter | Value | Unit | Basis
Blended machine + labor rate | 30 | USD/hr | ASSUMED placeholder - replace with your shop rate (or change the currency in the cost headers).
Cross-check tolerance (Answer_Key sheet) | 0.005 | in | Drawing dimensions are printed to 2 decimals, so +/-0.005 in is the rounding band. Edit to be stricter or looser.

## README
README
Workbook | Manufacturing record for: FLANGE, WELD NECK, RF, 1/2 NPS, CLASS 150, SCH XXH. Built to test an LLM-based CNC part analysis app.
Sheets | Parts = the part row (main lookup table, header in row 1). Operations = operation sequence per part. Answer_Key = Excel vs PDF vs IGES cross-check answer key (for testing, not for the app). Assumptions = rates and tolerance used by formulas.
Lookup key | Part Number (column A on Parts and Operations). Parts!D and Parts!E name the PDF and IGES file linked to each part.
Part numbers | Part number 1001 is a PLACEHOLDER assigned by us. The drawings only show a size and type, not a part number. Rename freely and keep Parts and Operations in step.
Blue text | Hardcoded value read from the PDF drawing or IGES file (or an ID).
Blue text on YELLOW | ASSUMED placeholder - NOT in the drawings or IGES: material, raw stock, production quantity, operation sequence, machines, tooling, inspection methods, cycle/setup times, material cost, labor rate. Replace with real shop data if you have it.
Black text | Formula (totals, per-part time, cost, spread, status).
Green text | Formula that looks up a value on another sheet.
Where values came from | PDF values were read from the Texas Flange drawings. IGES values were extracted from the CATIA V5 IGES files (units: inches) by reading the cylinder, cone and plane surfaces of the B-rep model. IGES-only values (weld bevel, small engraved feature) are marked as single source.
Not in any file | Material, tolerances, surface finish, weight and heat-treatment are not on the drawings. Do not let the app state them as facts unless they come from this Excel, and then only as the assumed values shown here.
Example assumed cell